## Blad1
id | filename | transcription | brand | model | serial_number | build_year | power_output | plate_type | readability | status | notes
1 | imgi_9_default (2).jpg | WESTINGHOUSE. Life Line Heater. Type AR-2. Heater Voltage 240. Phase 1. H.P. 1 1/2. Max Amps 11.5. Control Voltage 120. | Westinghouse | AR-2 | NaN | NaN | NaN | metal_plate | medium | CHECK | Kleine afbeelding; veel tabelwaarden zijn te klein. Model/type lijkt AR-2, controle nodig.
2 | imgi_86_IMG_5373-scaled.jpg | GE Transformer. Catalog Number 9T83B3873. Type QL. 45.0 KVA. 60 Hz. 3 PH. 5.4% IMP. 40 C Amb. 150 C Rise. 220 C System. IS-19C. Primary (H) 480 Volts line-line. Secondary (X) 208 Volts line-line, 120 Volts line-neutral. Jumper Connection Tap Volts: 1 500, 2 490, 3 480, 4 470, 5 457, 6 444, 7 434. UL Listed Power XFMR 769G. Inspection & Final Test N749&. 120607. Net Wgt 430 LB. GE Consumer & Industrial. NEMA Class AA Dry Type Transformer. Meets TP-1 1996 efficiency. | GE | 9T83B3873 | NaN | NaN | 45.0 KVA | sticker | good | OK | Catalog Number gebruikt als model. Geen serial zichtbaar; barcodecode niet als serial genomen.
3 | imgi_86_s-l1200.jpg | WESTINGHOUSE. Type SK D.C. Motor. HP 200. Volts 250. Amps 657. R.P.M. 690. Sep. Exc. Volts 250. % Load 100. Hours 1/2. °C Rise 60. Frame 161-1. Stab. Shunt Wound. Style 19-N-2?10. Serial 13-65. Westinghouse Electric Corporation. Made in U.S.A. | Westinghouse | SK D.C. Motor | 13-65 | NaN | 200 HP | metal_plate | poor | CHECK | Plaat is vuil/reflecterend. Style deels onzeker: lijkt 19-N-2?10. Serial lijkt 13-65.
4 | imgi_80_IMG_4559.jpg | FLOWSERVE 7000 Pump Repair Service. Rebuild Date 6/27/19. Craftsman 3108. Pump Size 000 P4Y. Material [blank]. Impeller Dia. [blank]. Mechanical Seal Type [blank]. Mat'l Code [blank]. Serial Number [partly unreadable]. | Flowserve | 000 P4Y | NaN | 2019 | NaN | metal_plate | medium | CHECK | Rebuild label, geen originele fabrieksplaat. Serial onderaan is te licht/onleesbaar.
5 | imgi_80_s-l1200 (3).jpg | TRANSFORMER. Pri. 200V 208V 220V. Type SUL-HB-300E-0230. Cap. 300 VA. Phase 1. Ph Class B. Freq. 50/60 Hz. Weight 6.9 kg. Serial 120712. Date 12.07.27. Swallow Electric Co., Ltd. Sec. E 100V 110V. | Swallow Electric Co., Ltd. | SUL-HB-300E-0230 | 120712 | 2012 | 300 VA | sticker | good | OK | Datum 12.07.27 geïnterpreteerd als 2012. Type als model gebruikt.
6 | imgi_80_s-l1200.jpg | Westinghouse Life-Line Starter. Cat. No. 11200K2CNN. Mech Style 50-E-8014. Design N - see coil for control volts. Size 2 max. ratings. Volts 110, 208-220, 440-600. 1 PH: 3 HP, 7 1/2 HP, 10 HP. Poly PH: 7 1/2 HP, 15 HP, 25 HP. 45 AMP. Made in U.S.A. Westinghouse Elec. Corp. | Westinghouse | 11200K2CNN | NaN | NaN | 25 HP | metal_plate | good | OK | Cat. No. gebruikt als model. Power_output gekozen als hoogste rating 25 HP; in transcriptie staan alle ratings.
7 | imgi_80_s-l1200.jpg | Westinghouse Life-Line Starter. Cat. No. 11200K2CNN. Mech Style 50-E-8014. Design N - see coil for control volts. Size 2 max. ratings. Volts 110, 208-220, 440-600. 1 PH: 3 HP, 7 1/2 HP, 10 HP. Poly PH: 7 1/2 HP, 15 HP, 25 HP. 45 AMP. Made in U.S.A. Westinghouse Elec. Corp. | Westinghouse | 11200K2CNN | NaN | NaN | 25 HP | metal_plate | good | OK | Duplicate van eerdere Westinghouse Life-Line starter. Cat. No. gebruikt als model. Power_output gekozen als hoogste rating 25 HP.
8 | imgi_81_263329755787_12.jpg | FLOWSERVE. Flow Solutions Division, Kalamazoo, MI USA. Seal Reservoir. MAWP 160 PSI at 100°F. MDMT -20°F at 160 PSI. Capacity 2 Gallons. Part Code A3R?532?N3900. Flowserve Factory Order No. 713220. Serial Number 0304-104 H. Year Built 2004. | Flowserve | A3R?532?N3900 | 0304-104 H | 2004 | NaN | metal_plate | medium | CHECK | Part Code is deels lastig leesbaar door reflectie; factory order, serial en jaar zijn goed leesbaar.
9 | imgi_81_images (1).jpg | EDWARD VALVES INC. Size 1.000. Figure S603-S6L-E-S6L. BM 007247941353601. CWP 1030. Press 44. Temp 340F. Body SA351GRCF3M. Stem SA564T630. Bonnet SA479T316L. Disk SA479T316L. Seat PES. | Edward Valves Inc. | S603-S6L-E-S6L | 7247941353601 | NaN | NaN | engraved | good | OK | Duplicate/variant van eerdere Edward Valves-plaat. Figure gebruikt als model. BM gebruikt als serial_number.
10 | imgi_81_images.jpg | Tire and loading information / vehicle certification labels. Multiple labels visible with VIN, tire pressures, payload and vehicle data, but text is too small to reliably transcribe from this image. | NaN | NaN | NaN | NaN | NaN | sticker | poor | CHECK | Afbeelding bevat meerdere labels op afstand. Te klein voor betrouwbare ground truth. Gebruik liever close-up per label.
11 | imgi_81_s-l400 (1).jpg | RTE Transformer. Class OA. KVA [unreadable]. Impedance [unreadable]. H.V. Volts 13200. L.V. Volts 240/480. H.V. BIL [unreadable]. L.V. BIL [unreadable]. H.V. Conductor [unreadable]. L.V. Conductor [unreadable]. Coolant Type [unreadable]. Serial [appears 1122?8?]. Type 3 Phase. Rated Voltage [partly unreadable]. Base KVA [unreadable]. Approximate Weights table visible but mostly unreadable. | RTE | NaN | NaN | NaN | NaN | metal_plate | poor | CHECK | Veel reflectie en lage resolutie. Alleen merk en enkele voltagevelden betrouwbaar; serial/model niet betrouwbaar.
12 | imgi_81_s-l1200 (2).jpg | WESTINGHOUSE. Bushing Type BYM Current Transformer. Transformer S.O. 316795. L-Specification 423822. Transformers this L-Specification are assembled on terminals: 2-4-C. Current Ratio / Turn Ratio / Secondary Taps table: 50/10 B-C, 100/20 A-B, 150/30 A-C, 200/40 D-E, 250/50 C-D, 300/60 B-D, 400/80 A-D, 450/90 C-E, 500/100 B-E, 600/120 A-E. Westinghouse Electric Corporation. Made in U.S.A. | Westinghouse | 423822 | 316795 | NaN | NaN | metal_plate | good | OK | L-Specification gebruikt als model. Transformer S.O. gebruikt als serial/identifier.
13 | imgi_82_2024-08-06-Image-1-Upstairs-Condenser-Data-Plate-Dakota-Salyers-e1723037444806-280x300.jpg | LENNOX. Dallas, Texas. M/N ML14XC1S030-230A04. S/N 1922D14393. Contains HFC-410A. Factory Charge 5 LBS 8 OZS. Design Pressure HI 448 PSIG, LO 236 PSIG. Electrical Rating 1 PH, 60 Hz, Nominal Volts 208/230, Min 197, Max 253. Compressor PH 1, FLA 12.8, LRA 67.3. Fan Motor PH 1, FLA 1.0, HP 1/6. Max Fuse or Ckt Brk 25, Min Ckt Ampacity 17.0. For Outdoor Use. | Lennox | ML14XC1S030-230A04 | 1922D14393 | NaN | NaN | sticker | good | OK | Geen expliciet bouwjaar zichtbaar. Model en serial zijn goed leesbaar.
14 | imgi_82_59649-004.jpg | FLOWSERVE Pump Division. Serial No. 0303PF08626-2. Model 6DXH-25. Dry Wt. 630 LBS. Imp Lift 1 3/8 IN. Flow 500 GPM. Head 45 FT. RPM 1750. Rotation CCW. Warning text and parts information visible. Flowserve, Taneytown, MD U.S.A. 21787-0091. | Flowserve | 6DXH-25 | 0303PF08626-2 | NaN | NaN | metal_plate | medium | CHECK | Serial/model/flow/head/RPM lijken leesbaar, maar door reflectie en stansletters graag controleren.
15 | imgi_82_2025318104826_982752_4.jpg | Manufactured by Capacity of Texas. 401 Capacity Drive, Longview, Texas 75604. VIN: 4LMBB21193L013871. Date: 06/03. Vehicle Type: Truck. Model: TJ5000. Wheelbase: 116". Warning: The rear axle in this vehicle is rated for 30,000 lbs. User must assume all liability for component failure due to overload. Notice: Transmission may be blocked to comply with EPA regulations. This vehicle is intended for off-highway use. | Capacity of Texas | TJ5000 | 4LMBB21193L013871 | 2003 | NaN | sticker | good | OK | Date 06/03 geïnterpreteerd als build_year 2003. VIN gebruikt als serial_number.
16 | imgi_82_images (1).jpg | EDWARD VALVES, INC. Raleigh, NC 27603. Univalve. Size 1.00. B16.34LTD. Class 800. CWP 4200. 2995 PSI @ 800F MAX. Fig D3612. B/M 02691645 000000. Body SA? Stem A? Bonnet SA? Seat AHF. Date of MFR: 12/1995. Important: See Edward Valve Manual EV-370 for maintenance, torques & impacts. Stem threads must be kept lubed with EP-2. | Edward Valves, Inc. | D3612 | 02691645 000000 | 1995 | NaN | engraved | medium | CHECK | Kleine afbeelding. Materiaalvelden zijn deels onleesbaar. Figure en B/M redelijk leesbaar.
17 | imgi_82_images (2).jpg | Jefferson Electric. Dry Type Drive Isolation Transformer. Coil place compatible materials on or near transformer. Nameplate fields show high/low voltage and wiring diagram but many values are too small/blurred. | Jefferson Electric | NaN | NaN | NaN | NaN | sticker | poor | CHECK | Lage resolutie; catalog/model en exacte spanningsvelden niet betrouwbaar leesbaar.
18 | imgi_82_IMG_3613_grande.jpg | Westinghouse. AB DE-ION Circuit Breaker. 800-A Max. 3 Pole. MA-Frame. Catalog No. MA3800F. Style 457D456?02. 600-V A.C. Following complete breakers include trip units. Amp ratings 125, 150, 175, 200, 225, 250, 300, 350, 400, 500, 600, 700, 800 with breaker style/trip unit style tables. Patent No. 2458151, 2492009, 2821596. Westinghouse Electric Corporation. Made in U.S.A. | Westinghouse | MA3800F | NaN | NaN | 800 A | metal_plate | medium | CHECK | Style nummer deels beschadigd; catalognummer en rating goed leesbaar.
19 | imgi_82_IMG_7268.jpg | Sola/Hevi-Duty. Shielded Drive Isolation Transformer. Catalog No. DT641H20S. 20 KVA. 3 Phase. 60 Hertz. High Voltage 460 Delta. Low Voltage 575Y/332. L.V. Amps 20. 5.62 %IZ. 150 C Rise. Type Encl 1. Weight 205 lbs. UL Type 3R if used with Weather Shield # WS02. Wiring Diagram on inside front cover. Class AA. 220 Insulation System. | Sola/Hevi-Duty | DT641H20S | NaN | NaN | 20 KVA | sticker | good | OK | Catalog No. gebruikt als model. Geen serial of bouwjaar zichtbaar.
20 | imgi_82_s-l400 (1).jpg | TRANSFORMER. ABB Power T&D Company Inc. KVA 2500. H.V. [partly unreadable]. L.V. 480. FREQ 60. Fed. Stk. [partly unreadable]. Year 1991. Type [partly unreadable]. Style [partly unreadable]. Serial [partly unreadable]. Phase 3. Other impedance, weights and contract fields present but not reliably readable. | ABB Power T&D Company Inc. | NaN | NaN | 1991 | 2500 KVA | metal_plate | poor | CHECK | Reflectie en stansletters maken model/serial vrijwel onleesbaar. Hoofdwaarden: 2500 KVA, LV 480, 60 Hz, year 1991.
21 | imgi_82_s-l1200 (3).jpg | PROQUIP Process Equipment Limited. Size 1". Type D-R. Reorder Lot No. 000309-2930. Mat'l 316/TEF/316. Rupture Pressure 157 PSI(G) @ 70°C. Tag Number SGN-52901-254. Flow Capacity [partly visible] 0.062672.5C. | Proquip Process Equipment Limited | D-R | SGN-52901-254 | NaN | NaN | metal_plate | good | OK | Tag Number gebruikt als serial_number. Reorder lot staat in transcriptie.
22 | imgi_83_3732t.jpg | Imperial Steel Tank Co. Certified by Imperial Steel Tank Co. Nat'l Bd. No. 1792. Full Vac. Max. W.P. 25 P.S.I. at 300°F. Mfg. Ser. No. 1.S.T.-1792. Year Mfg. 1996. Min Design Metal Temp -20°F. Jacket 100 PSI at 300°F. Chicago, Illinois. | Imperial Steel Tank Co. | NaN | 1.S.T.-1792 | 1996 | NaN | metal_plate | medium | OK | Mfg. serial goed leesbaar. Geen modelnummer zichtbaar.
23 | imgi_83_Durco-MK3-Lo-Flo_44801024_e.jpg | FLOWSERVE. Flow Solutions Division, Kalamazoo, MI USA. Seal Reservoir. MAWP 160 PSI at 100°F. MDMT -20°F at 160 PSI. Capacity 2 Gallons. Part Code W5324-3900. Flowserve Factory Order No. 713220. Serial Number 0304-104 H. Year Built 2004. | Flowserve | W5324-3900 | 0304-104 H | 2004 | NaN | metal_plate | medium | CHECK | Duplicate/variant van eerdere Flowserve Seal Reservoir. Part Code iets beter leesbaar als W5324-3900, maar controle gewenst.
24 | imgi_83_grove-50t-tms700b-telescopic-boom-mobile-crane-10984.jpg | Grove North America. Div. of Kidde Industries, Inc. PO Box 21, Shady Grove, PA 17256, U.S.A. Date 2-95. GVWR 80,000 / 36,287 LBS./KGS. Front Axle(s) 2: 39,504 / 17,919 LBS./KGS. Rear Axle(s) 2: 49,680 / 22,534 LBS./KGS. Aux Axle N/A. Vehicle Identification Number 4?LTS700BSS081446. Vehicle Type Truck. Model No. 8451G. Tire and Rim Information Chart visible with tire/rim/inflation values. | Grove North America / Kidde Industries | 8451G | 4?LTS700BSS081446 | 1995 | NaN | sticker | medium | CHECK | VIN eerste tekens lastig leesbaar. Date 2-95 geïnterpreteerd als 1995.
25 | imgi_83_images.jpg | CAUTION. Maximum permissible road speeds in the following gear positions. Transmission high/intermediate/low/reverse with transfer case high range and low range. High 60 MPH / 30 MPH. Intermediate 41 / 21 MPH. Low 30 / 15 MPH. Reverse 24 / 12 MPH. To drain cooling system open radiator drain cock and cylinder block drain cock. | NaN | NaN | NaN | NaN | NaN | metal_plate | medium | OK | Instructie-/waarschuwingsplaatje, geen standaard typeplaat met merk/model/serial.
26 | imgi_83_img_0024.jpg | 3-Phase Transformer. Type 3LT63-690/230-Dyn11-23. Frequency 60 Hz. IP 23. Art.No. 3-030-002126. Order 2711057-1. Built (W-Y): 21-2014. Input/PRI: Conn. 1U-1V-1W, Volt 690, Amp. 53.5, Coupl. D. Output/SEC: Conn. 2U-2V-2W, Volt 230, Amp. 158, Coupl. yn11. KVA 63. ez% 3.86. er% 2.12. Insul. Cl. F. Duty CONT. Tot. Weight 255 kg. Cooling AN. Ambient temp. 45°C. According to IEC 60076-11. www.noratel.com. | Noratel | 3LT63-690/230-Dyn11-23 | 3-030-002126 | 2014 | 63 KVA | metal_plate | good | OK | Art.No. gebruikt als serial_number/identifier. Built 21-2014 geïnterpreteerd als bouwjaar 2014.
27 | imgi_7_default (1).jpg | FASCO. Fasco Industries, Inc. E167360 A. No. 7158-0164E. Class B. Type SB-281100-61R01. V 115. Hz 60. RPM 3000. A 1.45. T.P. AO. Made in China. | Fasco | SB-281100-61R01 | 7158-0164E | NaN | NaN | sticker | good | OK | No. gebruikt als serial/identifier. Geen bouwjaar of power output zichtbaar.
28 | imgi_7_default (2).jpg | WESTINGHOUSE Life-Line Motor. [Motor nameplate with voltage, amps, diagram and serial fields visible, but much of the text is too small/blurred to reliably transcribe.] | Westinghouse | NaN | NaN | NaN | NaN | metal_plate | poor | CHECK | Afbeelding is te klein/onscherp. Alleen Westinghouse Life-Line Motor betrouwbaar.
29 | imgi_7_default (7).jpg | ROFIN-SINAR LASER. Type PowerLine E-20. Machine No. 021/2013. Equipment No. 40355814. Laser Class 4. Power and Rating: 230V/3/N/PE 50Hz, 4-17kVA. Voltage and Power Ratings: 230V, 1/N/PE 60Hz, Pnom 1.88kW, I 8.5A. IP20. Line 1x16A. This product complies with CDRH radiation standards 21 CFR subchapter J as applicable. | Rofin-Sinar Laser | PowerLine E-20 | 021/2013 | 2013 | 1.88 kW | metal_plate | good | OK | Machine No. gebruikt als serial_number. Bouwjaar afgeleid uit Machine No. 021/2013.
30 | imgi_7_default (8).jpg | FLOWSERVE Pumps. Size [partly unreadable]. Serial No. [partly unreadable]. Cust Order No. [partly unreadable]. Cat No. [partly unreadable]. Model [partly unreadable]. MAWP [partly unreadable]. Hydro [partly unreadable]. Produced in U.S.A. | Flowserve | NaN | NaN | NaN | NaN | metal_plate | poor | CHECK | Afbeelding is te klein/onscherp. Veel velden zijn visueel aanwezig maar niet betrouwbaar leesbaar.
31 | imgi_7_default (11).jpg | LOUIS ALLIS COMPANY. 1301 E. Plano Pkwy, Plano, TX 75074. PH. 214-423-1567. P.O. Box 860220, Plano, TX 75086. Part No. [partly unreadable]. Frame 505U. Type 3 Phase AC Motor. HP 500. Volts 2300. RPM 1185. Hz 60. Code H. Enclosure WPI. Other fields partly unreadable. | Louis Allis Company | NaN | NaN | NaN | 500 HP | metal_plate | poor | CHECK | Veel velden zijn versleten/onscherp. HP/volts/rpm/hz redelijk zichtbaar; model/serial niet betrouwbaar.
32 | imgi_7_default.jpg | Tire and Loading Information. The weight of cargo should never exceed 256 kg or 500 lbs. Tire size front ST225/75R15, rear 205/75R15, spare ST225/75R15. Cold tire pressure front 345 kPa / 50 psi, rear 241 kPa / 35 psi, spare 345 kPa / 50 psi. See owner's manual for additional information. Duvall Equipment. VIN 1D9? [partly unreadable]. Date MFG 3-2023. Empty weight [blank]. GVWR [blank]. West Point, KY 40177. | Duvall Equipment | NaN | NaN | 2023 | NaN | sticker | medium | CHECK | VIN is deels te klein/onduidelijk. Dit is voertuig/tire loading label, geen klassiek typeplaatje.
33 | imgi_77_flowserve-7925-gpm-stainless-steel-centrifugal-pump-77656.jpg | FLOWSERVE Pump Division. Serial No. B080061-9. Equipment No. P1505B. Model 16 FRBH 182. RPM 885. Rated Pressure 39.40 FT. Brantford, Canada. Do not operate without first reading instruction book. | Flowserve | 16 FRBH 182 | B080061-9 | NaN | NaN | metal_plate | medium | CHECK | Model lijkt 16 FRBH 182, maar laatste cijfers deels door reflectie. Rated pressure/FT gelezen als 39.40 FT.
34 | imgi_77_s-l400 (1).jpg | Electronic Timer - Series Micon 175. ON DELAY. Cat No. 120DT4(R8). Supply 240 VAC/24 VAC/DC, 50/60 Hz. Timing 0.3 s - 30 h. Number of Product: 1 N. Manufactured In: JANUARY 2022. Manufactured & Exported by General Industrial Controls Pvt. Ltd., T-107, MIDC, Bhosari, Pune-411 026, Maharashtra, India. Made in India. 120DT4(R8). | General Industrial Controls Pvt. Ltd. | 120DT4(R8) | NaN | 2022 | NaN | sticker | good | OK | Cat No. gebruikt als model. Geen serial zichtbaar.
35 | imgi_77_s-l400 (2).jpg | MGM TRANSFORMER COMPANY. City of Commerce, CA 90040. 100 KVA. Dry Type Transformer. Single Phase. 60 Hertz. Type HS. Voltage 240 x 480 - 120/240. Insul. Sys. 220°C. 150°C Rise. Cooling Class "AA". Cat. No. HS100C3B2-D16. S/N 100SS-1610-1-6. Impedance 6.20% at 170°C. Tot Wt. LBS 660 Approx. Meets DOE 10CFR 431-2016 efficiency. | MGM Transformer Company | HS100C3B2-D16 | 100SS-1610-1-6 | NaN | 100 KVA | sticker | good | OK | Cat. No. gebruikt als model. Geen expliciet bouwjaar zichtbaar.
36 | imgi_77_s-l400.jpg | Electronic Timer - Series Micon 175. ON DELAY. Cat No. 120DT4(R8). Supply 240 VAC/24 VAC/DC, 50/60 Hz. Timing 0.3 s - 30 h. Number of Product: 1 N. Manufactured In: JANUARY 2022. Manufactured & Exported by General Industrial Controls Pvt. Ltd., T-107, MIDC, Bhosari, Pune-411 026, Maharashtra, India. Made in India. 120DT4(R8). | General Industrial Controls Pvt. Ltd. | 120DT4(R8) | NaN | 2022 | NaN | sticker | good | OK | Duplicate van dezelfde Electronic Timer-plaat in deze batch.
37 | imgi_77_s-l1200 (1).jpg | TRANSFORMER. A80L-0001-0317-02. Type 07232. Mfg. No. 0146. Cap. 1.1 KVA. Date 2-1982. Fanuc Pertronics Ltd. Made in Japan. | Fanuc Pertronics Ltd. | 7232 | 146 | 1982 | 1.1 KVA | metal_plate | good | OK | Type gebruikt als model. Mfg. No. gebruikt als serial_number.
38 | imgi_78_33bb83720ba9d2b6da87114380314af5-0cae0fea2b2a416f476d291f12161bc1.jpg | WESTINGHOUSE. Type SK D.C. Motor. HP 30-40. Volts 230. Amps 110-146. R.P.M. 575-1725. Adjustable Speed. Frame 183. Style 13E7260. Serial 1S 13E7260. Cont. 40°C rise open at speeds 150% of minimum and above. Westinghouse Electric Corporation. Made in U.S.A. | Westinghouse | SK D.C. Motor | 1S 13E7260 | NaN | 30-40 HP | metal_plate | medium | OK | Serial lijkt 1S 13E7260. Plaat is licht versleten maar hoofdvelden zijn leesbaar.
39 | imgi_78_b71dd0077c63ae9ed9757d6f06cdf4706090a617.jpg | FLOWSERVE Pump Division. Pump 10M23U FB1K. Serial No. 1502MF008269-1. PO 451142883. Taneytown, Maryland U.S.A. 21787-0091. | Flowserve | 10M23U FB1K | 1502MF008269-1 | NaN | NaN | metal_plate | medium | CHECK | GPM/TDH/driver/HP/RPM velden lijken leeg of niet ingevuld. Pump model en serial redelijk leesbaar.
40 | imgi_78_images (1).jpg | SIDE BRACE ASSY. MAIN ALIGHTING GEAR. HYDRAULIC ACTUATING. G.A.C. Spec. Cont. Dwg. No. 1159SC-L202 C-25. G.A.C. Part No. 1159 ODL 2013-25. G.A.C. Serial No. 0182. Fluid: Phosphate Ester Type 4. Mfd. by Western Hydraulics, Inc. Mfr's Code Ident. No. 04823. Operating Pressure 3000 P.S.I. Gulfstream American Corporation. | Western Hydraulics, Inc. / Gulfstream American Corporation | 1159 ODL 2013-25 | 182 | NaN | NaN | engraved | medium | OK | Duplicate/variant van eerdere Gulfstream/Western Hydraulics-plaat.
41 | imgi_78_images (2).jpg | BOERSTN Power Transformer. Type of Product S11-M-400/35. Product Code 3070.02.20. Factory Serial No. 20171025. Standard Code IEC60076. Rated Capacity 400 kVA. Rated Voltage 33±2x2.5% / 0.4 kV. Rated Frequency 50 Hz. Three Phase. Vector Group Dyn11. Cooling Mode ONAN. Condition of Use Outdoor. Impedance Voltage 6.0. Unloading Weight 860 kg. Oil Weight 460 kg. Total Weight 1650 kg. Extraction Date 20171225. Made by China Wenzhou Boerstn Electric Co., Ltd. | Boerstn | S11-M-400/35 | 20171025 | 2017 | 400 KVA | metal_plate | good | OK | Factory serial gebruikt als serial_number. Extraction date/bouwjaar 2017 afgeleid uit 20171225.
42 | imgi_78_images.jpg | MFD. by Airstream Inc., Jackson Center, Ohio. Date of MFR 3-85. G.V.W.R. 7200. G.A.W.R. each axle 2800. Tires 7.00-15LT. Rims 15X6. At 50 PSI cold. This vehicle conforms to all applicable Federal Motor Vehicle Safety Standards in effect on the date of manufacture shown above. V.I.N. 1STJYE???FJ111116. Type 30 FT Trailer. | Airstream Inc. | 30 FT Trailer | 1STJYE???FJ111116 | 1985 | NaN | metal_plate | poor | CHECK | VIN deels slecht leesbaar. Datum 3-85 als 1985 genomen.
43 | imgi_78_s-l400 (1).jpg | HEATCRAFT Refrigeration Products LLC. Left label: Model No. LEL020BS6EMB0000. Serial No. T22A10296. Defrost Heater Circuit: Volts 230, PH 1, Amps 18.3, Watts 4200. Motor Circuit Only: Volts 208-230, PH 1, Hz 60, QTY 4, HP EA 1/20. Right label: Model No. LCH005SLACZAG00. Serial No. T22G29356. Volts 208-230, Phase 1, Hertz 60. Max overcurrent protective device 40 amps. Design Press. PSIG high side 450, low side 178. Refrigerants R404A/R507A, R407A/R407F, R407C, R448A/R449A. | Heatcraft Refrigeration Products LLC | LEL020BS6EMB0000 / LCH005SLACZAG00 | T22A10296 / T22G29356 | NaN | 4200 W | sticker | good | CHECK | Er staan twee typeplaatjes op één afbeelding. Voor strakke dataset liever splitsen in twee losse rijen.
44 | imgi_78_s-l400.jpg | Emerson Network Power. ASCO. Series 230 Automatic Transfer Switch Equipment. Ratings: 40 Amps, 415 VAC, 50/60 Hz, 3 Poles With Neutral. Service Data: Cat. No. A2ADTLB30040KE00. ATSE 01260043. Controller 02311610. Manual 31012686. S/N [barcode/number partly unreadable]. Made in China. Emerson Network Power Co., LTD. | Emerson Network Power / ASCO | A2ADTLB30040KE00 | 1260043 | NaN | NaN | sticker | good | CHECK | ATSE nummer gebruikt als serial/identifier. S/N bij barcode is te klein/onduidelijk.
45 | imgi_79_CIMG0369_500.jpg | STERER Engineering and Mfg Co. H.P. Air Relief Valve-Angle. Part/Dwg No. 59620. Body Matl: Naval Brass QQ-B-637. Size 3/8 I.P.S. per NAVSHIPS DWG 810-1385943. LACA 900939. Code D 99643. Set press, accumulation, blow-down, capacity, max back press and CID fields are blank. | Sterer Engineering and Mfg Co. | 59620 | NaN | NaN | NaN | metal_plate | good | OK | Part/Dwg No. gebruikt als model. Geen serial/bouwjaar/power output zichtbaar.
46 | imgi_79_images.jpg | LYCOMING AVIATION ENGINE. Air Cooled Opposed Six Cylinder Aircraft Engine. Contract No. W535 AC. Eng. Spec No. [blank]. Mfr's No. [blank]. Accepted [blank]. Propeller Rotation Right. Prop Gear Ratio Direct. Comp. Ratio 7.0:1. Rod Location No. 7 CYL. Blower Rotation Direct. Valve Timing Clearance Intake .030, Exhaust .030. Impeller Diameter 18 3/8. Ign. Harness [partly visible]. Front 33426-6. Rear 309. Further ordering: The Aviation Corporation, Lycoming Division, Williamsport, Penna. | Lycoming Aviation Engine | NaN | NaN | NaN | NaN | metal_plate | medium | CHECK | Veel identificatievelden zijn leeg of te klein. Geen duidelijk model/serial zichtbaar.
47 | imgi_79_s-l400 (1).jpg | Manufactured by IC Corporation. Date of Manufacture 08 MO 13 YR. GVWR 12,474 KGS / 27,500 LBS. GAWR Front 4,536 KGS / 10,000 LBS with 11R22.5H tires, 16 ply at 758 KPa / 110 PSI cold, rims 22.5X8.25, axle single. GAWR Rear 7,938 KGS / 17,500 LBS with 11R22.5H tires, 16 ply at 758 KPa / 110 PSI cold, rims 22.5X8.25, axle dual. Vehicle Identification No. 4DRBUAAN4EB797177. Vehicle Type School Bus. | IC Corporation | School Bus | 4DRBUAAN4EB797177 | 2013 | NaN | sticker | good | OK | Date of Manufacture 08 MO 13 YR geïnterpreteerd als build_year 2013. VIN gebruikt als serial_number.
48 | imgi_79_s-l400 (3).jpg | Applied Materials UK. Chassis Module AM9690-041-0. Serial Number [partly unreadable] 11320-012. Works Order No. NO242143. Tested Kess. Date 10/3/??. Foundry Lane, Horsham, West Sussex, England. | Applied Materials UK | AM9690-041-0 | 11320-012 | NaN | NaN | sticker | medium | CHECK | Handgeschreven velden deels lastig leesbaar. Datum lijkt 10/3/??, laatste cijfers niet duidelijk.
49 | imgi_79_s-l400 (4).jpg | Specification. Model LV1 / LV1G. Laser wavelength 635nm red / 520nm green. Emit power <1mw / <1mw. Function 1V1H / 1V1H. Laser class class2 / class2. Laser accuracy ±2.5mm/5m / ±2.5mm/5m. Laser width 2.5mm/5m / 2.5mm/5m. Compensater range 4°±1° / 4°±1°. Working range 5m indoor / 5m indoor. | NaN | LV1 / LV1G | NaN | NaN | <1mw | sticker | good | OK | Specificatie op doos/verpakking, geen merk zichtbaar. Modelwaarden LV1 en LV1G.
50 | imgi_79_s-l400 (6).jpg | Federal Pacific. Dry Type Transformer. Class AA. Three Phase. KVA Continuous. C° Rise. S.N. [blank]. H.V. [blank]. L.V. [blank]. KVA [blank]. High Voltage Connections table visible. Weight 750 LBS. Federal Pacific Electric Company. | Thru Federal Pacific / Federal Pacific Electric Company | NaN | NaN | NaN | NaN | metal_plate | medium | CHECK | Veel invulvelden lijken leeg of onleesbaar. Handgeschreven onder afbeelding “MODEL 36F” niet meegenomen als officieel labelveld.
51 | imgi_79_s-l400.jpg | Emerson Network Power. ASCO. Series 230 Automatic Transfer Switch Equipment. Ratings 200 Amps, 415 VAC, 50/60 Hz, 4 Poles With Neutral. Service Data: Cat. No. A2ADTLB30040KE00. ATSE 01260043. Controller 02311610. Manual 31012686. S/N [barcode/number partly unreadable]. Made in China. Emerson Network Power Co. LTD. | Emerson Network Power / ASCO | A2ADTLB30040KE00 | 1260043 | NaN | NaN | sticker | medium | CHECK | Lijkt variant/duplicate van eerdere ASCO Series 230. Rating lijkt 200 amps op deze foto, controle gewenst.
52 | imgi_79_s-l1200.jpg | Fisher Scientific. Cat. No. 12-893-0064E. Size: XL. QTY 50 Pcs / Case. 1-800-766-7000. fishersci.com. Pittsburgh, PA 15275. Made in China. Distributed by Fisher Scientific. Production Date: 2022-11-10. Lot #: 20221110. Expiration Date: 2027-11-09. | Fisher Scientific | 12-893-0064E | 20221110 | 2022 | NaN | sticker | good | OK | Verpakkingslabel, geen klassiek machine-typeplaat. Cat. No. als model, lotnummer als serial_number.
53 | imgi_79_WESTINGHOUSE-LIFELINE-AC-MOTOR-399P096H01-200HP-3PH-60HZ-460V1775-RPM-224400054061-6.jpg | Westinghouse Life-Line T. AC Motor. Phase 3. Hertz 60. KVA Code F. Serial F7811. Horsepower 200. RPM 1775. Time Hrs 24. Ins. Cl. B. Ser. Fac. 1.15. NEMA Des D. Frame 445T. Max Amb. 40°C. Volts 460. Amps 224. Model 10P. Motor Style 680B400G79. Drive or Lower Brg 95RM03X3. Opp. Drive or Upper Brg 65BC03JPP3. Made in U.S.A. Westinghouse Electric Corporation. | Westinghouse | 10P | F7811 | NaN | 200 HP | metal_plate | medium | CHECK | Roest en slijtage; serial lijkt F7811. Modelveld lijkt 10P, controle gewenst.
54 | imgi_80_2e11c96ba0014c5f849faaef49f5dea8_hrs.jpg | MFG Date 09/15/20. GVWR 34927 kilograms / 77000 pounds. GAWR 2 axles 9072 kg / 20000 pounds with 11 R 24.5 tires, 24.5 x 8.25 rims at 655 kPa / 95 PSI cold dual. GAWR 1 axle 3946 kg / 8700 pounds with 11 R 24.5 tires, 24.5 x 8.25 rims at 655 kPa / 95 PSI cold single. This vehicle conforms to all applicable U.S. Federal Motor Vehicle Safety Standards in effect on the date of manufacture shown above. VIN 1TDH5003XMB169452. Overall HT 10'10". Coupler HT 49 in. Towing Capacity XXX lbs. Type Trailer. | NaN | Trailer | 1TDH5003XMB169452 | 2020 | NaN | sticker | good | OK | Geen fabrikant zichtbaar in crop. VIN gebruikt als serial_number. MFG Date 09/15/20 als build_year 2020.
55 | imgi_74_Durco-MK3-Lo-Flo_44801015_j.jpg | FLOWSERVE. Flow Solutions Division, Kalamazoo, MI USA. Seal Reservoir. MAWP 160 PSI at 100°F. MDMT -20°F at 160 PSI. Capacity 2 Gallons. Part Code W5324N3900. Flowserve Factory Order No. 713320. Serial Number 0304-104 G. Year Built 2004. | Flowserve | W5324N3900 | 0304-104 G | 2004 | NaN | metal_plate | good | CHECK | Duplicate/variant van eerdere Flowserve Seal Reservoir. Factory order lijkt 713320, controle gewenst.
56 | imgi_74_images.jpg | Avion Coach Corporation. Date of MFR [blank]. GVWR [blank]. GAWR All Axles [blank] per axle with tires/rims at PSI cold single. This vehicle conforms to all applicable Federal Motor Vehicle Safety Standards in effect on the date of manufacture shown above. Vehicle Identification No. [blank]. Type Veh. Trailer. | Avion Coach Corporation | Trailer | NaN | NaN | NaN | metal_plate | poor | CHECK | Veel velden zijn leeg of te klein/onleesbaar. Alleen fabrikant en type trailer betrouwbaar.
57 | imgi_74_s-l1200 (1).jpg | Westinghouse Life-Line Starter. Cat. No. 11200K2CNN. Mech Style 453D263G04. Design N - see coil for control volts. Size 2 max. ratings. Volts 110, 208-220, 440-600. 1 PH: 3 HP, 7 1/2 HP, 10 HP. Poly PH: 7 1/2 HP, 15 HP, 25 HP. 45 AMP. Made in U.S.A. Westinghouse Elec. Corp. | Westinghouse | 11200K2CNN | NaN | NaN | 25 HP | metal_plate | good | OK | Variant van eerdere Westinghouse Life-Line starter, maar Mech Style is anders: 453D263G04. Cat. No. gebruikt als model.
58 | imgi_74_s-l1200 (3).jpg | BRISCON. #1 in fastening the power. 100. SN 500 B. For cable size: 3 #4/0 SEU, 3 #4/0 SER. Staple 2-1/8" long. Zinc plated. Made in U.S.A. UL Listed Staples 15BA. Briscon Electric Mfg Corp, Technology Drive, Auburn, MA 01501. www.brisconelectric.com. Barcode number 30780227735008. | Briscon Electric Mfg Corp | SN 500 B | 30780227735008 | NaN | NaN | sticker | medium | CHECK | Verpakkings/productlabel, geen klassiek typeplaatje. SN 500 B lijkt producttype/model, barcode als identifier genomen.
59 | imgi_74_s-l1200.jpg | Air Data Display Unit (ADDU). Per FAA TSO-C10b/AS392C Types I & II, TSO-C106/AS 8002, TSO-C88a/AS8003, RTCA/DO-178B Level A. Power: 28 VDC (PRI), 24 VDC (SEC). Range: Altitude -1000 to +53,000 ft / -305 to +16,154 m. Baro 22.00 to 31.00 in.Hg / 745 to 1050 hPa. IAS 60 to 500 knots. Mach 0.1 to 1.0. Weight 3 lbs / 1.36 kg. Part No. 9D-80130-10. Serial No. 37649. MFG Date [partly unreadable]. | NaN | 9D-80130-10 | 37649 | NaN | NaN | metal_plate | medium | CHECK | Merk niet zichtbaar in crop. MFG date onderrand is deels beschadigd/onleesbaar.
60 | imgi_75_2005-fontaine.8.jpg | Manufactured by Fontaine Trailer Company, Haleyville, Alabama. Date of Manufacture 1/05. VIN 13N-1482C8-51529904. Model LFTW-68048SLWK. Type Trailer. Frame Rating 80000 / 36288 lb/kg in 48 / 14.63 feet/meter. Tires 295/75R22.5. Ply 14. Rims 22.5x8.25. At Pressure 100 / 685 psi/kpa. Ratings at 60 MPH / 95 KPH. Gross Vehicle Weight Rating 76468 / 34686 lb/kg. Gross Axle Wt. Rating 20000 / 9072 lb/kg all axles. Number of Axles 2. | Fontaine Trailer Company | LFTW-68048SLWK | 13N-1482C8-51529904 | 2005 | NaN | metal_plate | medium | CHECK | Plaat is vuil/versleten, maar hoofdvelden redelijk leesbaar. Date 1/05 als 2005.
61 | imgi_75_c1a24a3504c15c73_8262-w240-h400-b0-p0--.jpg | Serial 1599E21050. Prod 38CKC048---301--. Model 38CKC048300. Piston ID 82. Factory Charged R-22 6.63 LBS / 3.01 kg. Indoor TXV Subcooling 17. Power Supply 208-230 Volts, 1 PH, 60 Hz. Permissible Voltage at Unit 253 Max / 197 Min. Suitable for Outdoor Use. Compressor 208/230 Volts AC, PH 1, 60 Hz, RLA 24.4, LRA 140.0. Fan Motor 208/230 Volts AC, PH 1, 60 Hz, FLA 1.4, HP 1/4. Design/Test Pressure Gauge HI 300 PSI / 2068 kPa, LO 150 PSI / 1034 kPa. Minimum Circuit Amps 31.9. Max Fuse or CKT-BKR 50. | NaN | 38CKC048300 | 1599E21050 | NaN | NaN | sticker | good | OK | Merk niet zichtbaar in crop. Model en serial duidelijk. Geen bouwjaar zichtbaar.
62 | imgi_75_images.jpg | Important Information. Cold tire pressures: driver and passenger front 225 kPa / 2.25 kg/cm2 / 32 psi, rear 280 kPa / 2.80 kg/cm2 / 40 psi. Driver only front 225 kPa / 2.25 kg/cm2 / 32 psi, rear 225 kPa / 2.25 kg/cm2 / 32 psi. Tire size front 3.25H19-4PR, rear 4.00H18-4PR. Tire brand Bridgestone front S703 rear G504; Dunlop front F11 rear K127. Minimum recommend tire center tread depth front 1.5 mm, rear 2.0 mm. Read Owner's Manual. This motorcycle is equipped with tubeless tires. | NaN | NaN | NaN | NaN | NaN | sticker | good | OK | Informatie-/bandenspanningslabel, geen standaard typeplaat met merk/model/serial.
63 | imgi_75_s-l400.jpg | Instrument Magnetics. Industrial Control Div., Sandy Lake, Pennsylvania. Dry Type Transformer. Primary, Secondary, Type, Imp., Spec., KVA, Phase, Volts, Amps, Wt, Temp Rise and Serial No. fields visible but mostly blank or unreadable. | Instrument Magnetics | NaN | NaN | NaN | NaN | metal_plate | poor | CHECK | Veel velden lijken leeg of weggevaagd. Alleen fabrikant en typeplaatsoort betrouwbaar.
64 | imgi_75_s-l1200 (1).jpg | SURGEX. Energy Intelligence. Professional AC Power Products. EMI Filter. Electronic Systems Protection, Inc., Knightdale, NC. 800-645-9721. Model SX-20NE-RT. Voltage 120V. Current 20A. 2400W. Frequency 50/60 Hz. VPR 330V L-N. S/N: 85001802. 08-13-18. Contains no serviceable parts. Conforms to UL Std 1283. Certified to CSA Std C22.2 No. 8. Caution: For indoor use only. Made in USA. Intertek Listed. | Surgex / Electronic Systems Protection, Inc. | SX-20NE-RT | 85001802 | 2018 | 2400 W | sticker | good | OK | Datum 08-13-18 geïnterpreteerd als build_year 2018.
65 | imgi_75_s-l1200 (2).jpg | Name: [blank]. Model: Laser of Internal rated power: 400mW. Rated voltage: AC120V/AC230V. Input power: 5W. 5mW AEL. Wavelength: 400~700mW. Date of production: [blank]. This product is in compliance with FDA [text continues/cropped]. | NaN | Laser | NaN | NaN | 5W | sticker | medium | CHECK | Label lijkt onvolledig/afgesneden. Wavelength-eenheid lijkt mogelijk fout gedrukt als mW in plaats van nm; letterlijk overgenomen zoals zichtbaar.
66 | imgi_75_s-l1200 (3).jpg | Acme Transformer. Lumberton NC. A Division of Acme Electric Corporation. General Purpose Transformer. Catalog No. T-2-53010-S. Style SR. Primary Volts 240X480. Secondary Volts 120/240. WT 24 LBS. 1.0 KVA. 60 Hz. 1 Phase. Winding Rise 115°C. Instructions I-40. Minimum Field Installed Clearances: Side 4 inches, Vertical 4 inches. Enclosure Type 3R Outdoor. Insulation System H-3180-L. Class 180. Wiring Information on Inside Cover. A-7-701171. | Acme Transformer | T-2-53010-S | NaN | NaN | 1.0 KVA | sticker | good | OK | Catalog No. gebruikt als model. Geen serial of bouwjaar zichtbaar.
67 | imgi_75_s-l1200.jpg | Heat Controller LLC. Jackson, MI 49203. Assembled in Mexico. M/N RSG1436S1P. S/N 1922A04412. Contains HFC-410A. Factory Charge 7 LBS 1 OZS. Design Pressure HI 448 PSIG, LO 236 PSIG. Electrical Rating: 1 PH, 60 HZ, Nominal Volts 208/230, Min 197, Max 253. Compressor PH 1, RLA 13.6, LRA 79.0. Fan Motor PH 1, FLA 1.0, HP 1/6. Min. Ckt. Ampacity 18. Max Fuse or Ckt. Bkr. 30. | Heat Controller LLC | RSG1436S1P | 1922A04412 | NaN | NaN | sticker | good | OK | Geen expliciet bouwjaar zichtbaar. Model en serial duidelijk.
68 | imgi_76_005-unitThumbnail-resize-250-closure2.jpg | Certified by Xylem. Bell & Gossett. Side One: MAWP 150 PSI at 284°F. MDMT +32°F at 150 PSI. Side Two: MAWP 150 PSI at 284°F. MDMT +32°F at 150 PSI. S/N 173269-02. Year 2012. Part No. %BY543300032400. 5-433-23-461-001. Bell & Gossett P86. | Xylem / Bell & Gossett | P86 | 173269-02 | 2012 | NaN | metal_plate | good | CHECK | Part No. met % teken/voorloopteken is lastig exact; S/N en jaar goed leesbaar.
69 | imgi_76_213504-DAMAGED_89bfe814-16f3-43b6-bd95-df1392be6569.jpg | Parker Hannifin Corp. Valve-Hyd Manual Control 3000 PSI. Part No. 10-1026. Serial No. [blank]. Order No. SPM7M1-13V-5011. Stock No. 4820-00-830-7977. Spec No. [blank]. | Parker Hannifin Corp. | 10-1026 | NaN | NaN | NaN | metal_plate | good | OK | Part No. gebruikt als model. Serial field is zichtbaar maar leeg.
70 | imgi_76_Bell-and-Gossett-P86_51547006_ag.jpg | Interstate Enclosed Cargo Trailer LLC. Date 10/2012. GVWR 2995 LB. GAWR Each Axle 2995 LB. With ST205/75R15C tires and 15x5 rims at 50 PSI cold. This vehicle conforms to all applicable Federal Motor Vehicle Safety Standards in effect on the date of manufacture shown above. Vehicle Identification Number 1JKSE121XDM?70113. Type Vehicle Trailer/Cargo. | Interstate Enclosed Cargo Trailer LLC | Trailer/Cargo | 1JKSE121XDM?70113 | 2012 | NaN | metal_plate | medium | CHECK | VIN deels lastig leesbaar door afstand/onscherpte. Gebruik eventueel close-up voor definitieve ground truth.
71 | imgi_76_images (1).jpg | FLOWSERVE Pumps. [Small square nameplate]. Type, Size, Serial No., Cust Order No., Cat No., Model, MAWP, Hydro, Fig No., Date, Material and produced in U.S.A. fields visible but too small to read reliably. | Flowserve | NaN | NaN | NaN | NaN | metal_plate | poor | CHECK | Afbeelding is te klein/onscherp. Alleen merk en globale structuur betrouwbaar.
72 | imgi_76_images.jpg | IPG LASER GMBH. Model YLP-1-120-20-EQT. S/N 7090657. V 24 DC. 20 07. Made in Germany. | IPG Laser GmbH | YLP-1-120-20-EQT | 7090657 | 2007 | NaN | sticker | good | OK | Jaarveld gelezen als 2007. Spanning 24 DC.
73 | imgi_76_namplates-125x125.jpg | Nash Series 3910. Read Owner's Manual Inspection at [blank] miles. Engine Oil: change each 2000 miles at [blank] miles. Trans. and Overdrive: use motor oil only S.A.E.-70 summer, S.A.E.-50 winter. Check each 2000 miles, change each 10000 miles at [blank] miles. Rear Axle: use approved hypoid oil S.A.E. 90. Check each 2000 miles, change each 10000 miles at [blank] miles. Battery: add water every two wks. Date [blank]. Tire Pressure 28 LBS. Service Number LH-[blank]. This number and serial number and mileage should accompany any reference to this car. | Nash | Series 3910 | NaN | NaN | NaN | metal_plate | good | OK | Service/instruction plate, geen klassiek typeplaatje met ingevulde serial.
74 | imgi_76_s-l1200 (1).jpg | Westralian Transformers Pty. Ltd. Perth, Western Australia. Dist. Transformer. Rating kVA 1000. Phases 3. Frequency 50. HV Volts 22000. LV Volts on Load 440. Vector Symbol Dyn1. Serial No. 1730. Cooling ONAN. Tapping Range A. Impedance Volts 5.65. BIL HV 180 BIL. Cooling Oil 270. Diagram of Connections table visible. | Westralian Transformers Pty. Ltd. | Dist. Transformer | 1730 | NaN | 1000 KVA | metal_plate | medium | CHECK | Enkele waarden zijn lastig door slijtage; serial lijkt 1730. Geen bouwjaar zichtbaar.
75 | imgi_76_westralian-1000kva-transformer-1-300x300.jpg | Westralian Transformers Pty. Ltd. Perth, Western Australia. Dist. Transformer. Rating kVA 1000. Phases 3. Frequency 50. HV Volts 22000. LV Volts on Load 440. Vector Symbol Dyn1. Serial No. 1730. Cooling ONAN. Tapping Range A. Impedance Volts 5.65. BIL HV 180 BIL. Cooling Oil 270. Diagram of connections table visible. | Westralian Transformers Pty. Ltd. | Dist. Transformer | 1730 | NaN | 1000 KVA | metal_plate | medium | CHECK | Duplicate van batch_15. Enkele waarden blijven lastig door slijtage en lage resolutie.
76 | imgi_77_13-4.jpg | Manufactured by Wabash National. 1000 Sagamore Parkway South, Lafayette, IN 47905. VIN 1JJV532WX4L898290. MFG 01/16/2004. GVWR/PNBV 30,090 KG. Type of Vehicle TRA/REM VAN DVCVHPC. GAWR/PNBE KG 18,800 / 8,545 KG. Tire/Pneu Load Range 275/80R22.5 G. Rim/Jante 8.25X22.5. Tire Pressure 100 / 680 PSI/KPA. | Wabash National | TRA/REM VAN DVCVHPC | 1JJV532WX4L898290 | 2004 | NaN | sticker | medium | OK | VIN gebruikt als serial_number. Date MFG 01/16/2004 als build_year 2004.
77 | imgi_77_393844-5.jpg | WESTINGHOUSE. Type WL Relay. S.O. or S# [blank]. Volt 125. Cycle DC. Parts: Mech. S# 422D949G23. Coil S# 807531. Westinghouse Elec. Corp. Made in U.S.A. NP28644-F. | Westinghouse | WL Relay | 422D949G23 | NaN | NaN | metal_plate | good | OK | Mech. S# gebruikt als serial_number/identifier. Coil S# apart in transcriptie.
78 | imgi_77_5995764261_c3efc560c6_b.jpg | LYCOMING AVIATION ENGINE. Air Corps or Bureau Model R-680 13. Air Corps or Bureau No. AC-43. Mfrs. No. 7320. Contract No. W535-AC1930. Eng. Spec. No. 1031. Accepted 4-25-42. Propeller Rotation Right Hand. Prop. Gear Ratio Direct. Comp. Ratio 7.0:1. M. Rod Location No. 7 Cyl. Blower Direct. Valve Timing Clearance Intake .050, Exhaust .050. I.C. 36° A.B.C. E.O. 62° B.B.C. Reset Cold Valve Clearance Intake .015, Exhaust .015. Impeller Diameters 12 38. Min. Cruising Oil Press. 50 LBS. per sq. in. Spark Advance B.T.C Cyl. No. 1. Front 34°, Rear 30°. Firing Order 1-3-5-7-9-2-4-6-8. Aviation Manufacturing Corporation, Lycoming Division, Williamsport, Penna. | Lycoming Aviation Engine | R-680 13 | 7320 | 1942 | NaN | metal_plate | good | OK | Mfrs. No. gebruikt als serial_number. Accepted 4-25-42 geïnterpreteerd als build_year 1942.
79 | imgi_70_s-l400 (1).jpg | TRANSFORMER. MFRD. BY Westinghouse. KVA 45. Pri. Volts 14480. Sec. Volts X-480Y/277. Voltage table visible. Connect table visible. Type [partly unreadable]. Cycle 60. Class AA. C-Rise 150. Phase 3. Imp. [partly unreadable]. Weight 870. | Westinghouse | NaN | NaN | NaN | 45 KVA | metal_plate | medium | CHECK | Veel kleine velden zijn slecht leesbaar. Merk, KVA, voltages en hoofdwaarden zijn redelijk.
80 | imgi_70_images (1).jpg | Parker Hannifin Corp. Valve-Hyd Manual Control 3000 PSI. Part No. 10-1026. Serial No. [blank]. Order No. SPM7M1-13V-5011 1240. Stock No. 4820-00-830-7977. Spec No. [blank]. | Parker Hannifin Corp. | 10-1026 | NaN | NaN | NaN | metal_plate | good | OK | Duplicate/variant van eerdere Parker Hannifin-plaat. Part No. gebruikt als model. Serial field is leeg.
81 | ZS_2024_00420 P53270 a0fd650f-85b6-416f-b852-7758b7b93d5d_jpg.rf.XS4QbbhcF4zDehYW9BSA.jpg | Type CRI15-10 A-FGJ-I-E-HQQE. Model A96501919 P31311. f 50 Hz. n 2924 min-1. Q 17 m3/h. P2 11.0 kW. Hmax 141 m. H 113.5 m. pmax/tmax 16/120 bar/C. CCW. Serial No. 0002. Made in Hungary. eta 58.9 | Grundfos | CRI15-10 A-FGJ-I-E-HQQE | 2 | NaN | 11.0 kW | metal plate | good | complete | Complete and readable Grundfos pump nameplate.
82 | imgi_71_s-l400 (3).jpg | SOLA Constant Voltage Transformer Harmonic Neutralized Type CVS. Input 95-130 x 175-235 x 190-260 V. 60 Hz. 17.3 x 9.5 x 8.7 A. Output 120/240 V. 1500 VA. Cat. No. 23-25-215. Ser. No. 85L. Sola Electric | Sola Electric | 23-25-215 | 85L | NaN | 1500 VA | sticker | good | complete | Clear transformer label.
83 | imgi_73_1141223880_o_large.jpg | FRANCEFORMER Interchangeable Ignition Transformer. Cat. 4060. Ser. 479. Pri. 120 volts. 60 Hz. 240 V.A. Sec. 10000 volts. 23 M.A. Secondary mid-point grounded | Franceformer | 4060 | 479 | NaN | 240 VA | metal plate | good | complete | Readable ignition transformer plate.
84 | imgi_73_IMG_7522.jpg | Truck Mounted Crane Model 1250BT Hoist Specifications. Description power up and down equal speed. Planetary reduction with integral automatic brake. Drum dimensions 9.63 in dia, 13.75 in length, 14.00 in flange dia. Performance at 38 GPM 2500 PSI. line speed 102/113/124 FPM. line pull 11111/10008/9102 lbs. rope capacity 217 ft of 9/16 dia rope. permissible rope pull listed | Model unknown | 1250BT | NaN | NaN | NaN | sticker | medium | partial | Hoist specification sticker; no clear brand or serial number visible.
85 | imgi_74_644bc9b5afb0903b8b3387baf.jpg | U.S. Army. Crane, Wheel Mounted, 20 Ton. Model 2385. Contr No DAAK01-68-C-6809. Ser GS13291. Reg No 08A1668. FSN 3810-043-5354. Capacity 20 Ton. GVW 62560 lb. Date MFD 3-70. Date INSP 3-70. MFD by American Hoist & Derrick Co. | American Hoist & Derrick Co. | 2385 | GS13291 | 1970 | NaN | metal plate | medium | partial | Some serial/reg characters slightly unclear, but main fields are readable.
86 | imgi_63_3777-4-03.jpg | ipr. 1241 Hardt Circle Bartlett IL 60103. Type NOVA DIAMOND. Model REB PLC. Date 5/17. Serial # NOV460JB | ipr | NOVA DIAMOND / REB PLC | NOV460JB | 2017 | NaN | metal plate | good | complete | Clear equipment nameplate.
87 | imgi_56_59912-012.jpg | FLOWSERVE Pump Division. Serial No D59802. Model 6HED16DS. Item 205F-306. Capacity 1850.7 GPM. Head 290 ft. Sp. Gravity 0.78. Power 476 HP. RPM 3575. Customer Order 987-P1205-6-2-1AC. Line Brg 6215C3. Thrust Brg 7215. M.A.W.P. 255 PSI. Des. Temp. 500 F. Year 2008 | Flowserve | 6HED16DS | D59802 | 2008 | 476 HP | metal plate | medium | partial | Several stamped values are low contrast; needs manual check for exact item/order/test pressure.
88 | imgi_49_s-l1200 (1).jpg | American Crane & Equipment Corp. Serial No 145-09754-1. Prod No 03000-BBB-0006. Type C000. PH 3. Hz 60. Frame 286TDZ. HP 30. RPM 1800. Volts 460. Amps 35.3. Temp Sensor. Reliance Electric Company | American Crane & Equipment Corp | C000 | 145-09754-1 | NaN | 30 HP | metal plate | medium | partial | Plate is rotated; most important motor data readable.
89 | imgi_10_default (7).jpg | Electrical Rating. Nominal Volts 208/230. 1 PH. 60 Hz. Min 197. Max 253. Compressor PH 1. RLA 21.2. Min Ckt Ampacity 29.3. Fan Motor PH 1. FLA 2.8. HP 1/3. Max Fuse or Ckt Bkr 50 | NaN | NaN | NaN | NaN | 1/3 HP fan motor | sticker | good | partial | Only electrical-rating section visible; no brand/model/serial in crop.
90 | imgi_100_s-l1200.jpg | Acme Electric Corporation. Power Transformer. Catalog No. T-53011-A. Primary Volts 240 x 480. Secondary Volts 120/240. 1.5 KVA. 60 Hz. 1 Phase. Listed 542B. X-3221-L. Made in U.S.A. | Acme Electric Corporation | T-53011-A | NaN | NaN | 1.5 kVA | sticker | good | complete | Clear transformer label.
91 | imgi_107_U5E2DCR_Nameplate.jpg | Catalog # U5E2DCR. Model # DS39. Shaft End Brg 6206-2Z-J/C3. Opp End Brg 6205-2Z-J/C3. FR 184TC. Type FUTF. Encl TEFC. PH 3. Max Amb 40 C. ID# X 02 7640542-0034 M 0007. Insul Class F. Duty CONT. WT 70 LB. 60Hz HP 5.00 RPM 1755 Volts 208-230/460 FL Amps 14.00-12.70/6.30. 50Hz HP 5.00 RPM 1435 Volts 190/380. Made in Mexico | Nidec Motor Corporation / US Motors | U5E2DCR / DS39 | X 02 7640542-0034 M 0007 | NaN | 5.00 HP | sticker | good | complete | Clear motor nameplate.
92 | ZS_2024_00230 P59915 48eb0e05-79ba-40cf-9e3d-f83d1c2217ad_jpg.rf.TxvLj5kx1EWsF98WX2Fq.jpg | KSB SAS. F-59320 Sequedin. Type WAREXN. No. 3910 71. Q 0.30 / 5.6. H 0-2.00 m. S1538. Temp Max 35 C. 50 kg. 2015. Motor IP68. Subm Max 25 m. Class F. DKN82.4-2U. P2 1.3 kW. 50 Hz. cos phi 0.78. A 4.8. Mat No 39023375 | KSB | WAREXN / DKN82.4-2U | 39023375 | 2015 | 1.3 kW | metal plate | poor | needs_check | Low contrast and damaged plate; several values uncertain.
93 | ZS_2024_00257 P59144 3f457c66-4004-4781-8458-9b3f7aac6202_jpg.rf.okhP0ZmmBk8obbX113NG.jpg | Comefri GmbH. Kd.Best.Nr. 29.195. Ventilatorezeichnung NPL 800-4-Bauf.4C-22-S. Wellenleistung 17.5 kW max. max Drehzahl 1574 RPM. Temperatur 40 C max. Produktions-Nr. A9203771 / 30 / Kd.pos.:010. Baujahr 2009. Kunden-Art.Nr. 010 | Comefri | NPL 800-4-Bauf.4C-22-S | A9203771 / 30 / Kd.pos.:010 | 2009 | 17.5 kW | sticker | good | complete | Clear fan/ventilator label.
94 | ZS_2024_00218 P61091 39ac4472-f1b5-4ef1-896f-aa3eef370f47_jpg.rf.ueJXjcJATGOEBPEGob7g.jpg | Grundfos. 3~MOT. MG132SB2-38FF265-H3. P.C. 1910. No. 87370232. Wgt 53 kg. IP55. Th.Cl. F. DE 6308.2Z.C3. NDE 6206.2Z.C3. Protector type PTC 160 C. CC122B. Made in Hungary. IEC 60034. IE3 | Grundfos | MG132SB2-38FF265-H3 | 87370232 | NaN | NaN | sticker | medium | partial | Serial field label visible but specific serial number area unclear; product/no. readable.
95 | ZS_2024_00270 P03738 c7081fe0-82f4-4970-adf8-829681da4c5e_jpg.rf.g2F0jE0X0VSYLerCgIyZ.jpg | KSB SE & Co. KGaA. ETB 100-080-160 GGSAV100D202202. ETABLOC. 0500814997 001000 01. Diameter 174 mm. Q 202.00 m3/h. H 30.00 m. v 16 mm2/s. n 2853 1/min. 2019. MEI >= 0.70. Mat No 01216137. ZN 3823-217 | KSB | ETB 100-080-160 GGSAV100D202202 | 0500814997 001000 01 | 2019 | NaN | metal plate | good | complete | Clear pump plate.
96 | ZS_2024_00260 P65302 12f80e69-ea9d-4a32-bad7-6bbd5f547af6_jpg.rf.gPIbhy8vAphTDoyj6382.jpg | Patterson Pump Ireland Limited. Mullingar Ireland. Size-Type 10x8? 23-LUF ES. Serial No. IFR-C028989-000. Capacity 2400 GPM. Head 89.2 m. RPM 3000. A subsidiary of Patterson Pump Co. U.S.A. | Patterson Pump | 10x8? 23-LUF ES | IFR-C028989-000 | NaN | NaN | metal plate | medium | partial | Engraved text has glare; size-type and serial need manual check.
97 | ZS_2024_00349 P51283 f90ef6c7-3354-4def-bfab-224c21a7ac80_jpg.rf.XIeBAV7fPwaNDVFc0cDe.jpg | Siemens. Made in Czech Rep. 3~MOT. 1CV4280A. 1LE15042DA034AB4-Z. UC1709/206082502. IEC/EN 60034. 280S. IMB3. IP55. 610 kg. Th.Cl 155(F). 20C <= Tamb <= 40C. Bearing DE 6315-C3. NDE 6315-C3. Unirex-N3. 400D 50Hz 127A 75kW cos 0.89. 690Y 50Hz 74A 75kW. 460D 60Hz 123A 75kW. 460D 60Hz 111A 75kW | Siemens | 1LE15042DA034AB4-Z | UC1709/206082502 | NaN | 75 kW | sticker | good | complete | Clear Siemens motor label.
98 | ZS_2024_00274 P58553 65df31cc-9d49-4eea-b5b4-dd1fcc030817_jpg.rf.gB4HU6DjfTWDyQ3gNsUq.jpg | Bearing/lubrication plate. ball bearing 6319 C3. roller bearing NU319 C3. coolant temperature <25 / >-25 C. operating hours 6000 / 3000 h. quantity of grease 40 / 20 g. grease according to instructions K3N with Li-soap. delivered with Shell Avania G3 | NaN | NaN | NaN | NaN | NaN | metal plate | medium | partial | This is a lubrication/bearing information plate, not a normal machine ID nameplate.
99 | ZS_2023_01113 P64967 dcc87148-fbca-496a-bf95-186c3afd8da2_jpg.rf.pUq6rNRIJqCqe8szX8Wc.jpg | Leroy Somer. Mot 3~. LSES180?. No. 80239110002. kg 100. IP55. Icl F. 40 C. V/Hz/min-1/kW/Cos phi/A table visible. approx 230V 50Hz 2935 min-1 30kW. 400V 50Hz 2940 min-1 30kW. 415V 50Hz 2940 min-1 30kW. 380V 60Hz 3545 min-1 34kW. 460V 60Hz 3555 min-1 34kW. 575V 60Hz 3540 min-1 34kW. DE 6312ZZRSC3 | Leroy Somer | LSES180? | 80239110002 | NaN | 30/34 kW | metal plate | poor | needs_check | Plate is small/blurred; multiple electrical values need manual verification.
100 | ZS_2024_00210 P65271 3b34ab5a-eb88-482d-99ea-d594e3a6a996_jpg.rf.AbeWKxhHdHQpA3VMjJKg.jpg | Leroy Somer. Mot 3~. LSES180?. No. 80239110002. kg 100. IP55. Icl F. 40 C. electrical table visible with 50Hz and 60Hz rows. 30 kW at 50Hz and 34 kW at 60Hz. DE 6312ZZRSC3. NDE value partly unclear | Leroy Somer | LSES180? | 80239110002 | NaN | 30/34 kW | metal plate | poor | needs_check | This appears to be the same/red Leroy Somer plate; kept separate because filename is different.